## Sheet1
HU | ΔHeat Units | 17 |  |  | 일조량 | 7.3 | h
| Base temp | 8 | °C |  | wattage | 445 | W/m^2
HU* | cumulative heat units | 240
HUI | heat unit index | 0.14235
RA | Sunlight | 11.6946 | MJ/m2
LAI | leaf area index | 5 | note: 0(bare ground)~10(dense coniferous)
PAR | photoactive rad | 41.0302
| humidity | 60
| CO2 ppm | 440 | ppm |  |  |  |  | 0.0036
<potential biomass>
bc(1) | biomassToEnergyRatioCO2Params[0 | 495
bc(2) | biomassToEnergyRatioCO2Params[1 | 0.04
| diff of slope | 0.1 | note: The range of the s-curve
bc(3) | biomassToEnergyRatioVPDParam | 7 | (6~8)
| Co2 curve | 1.01
BE* | conv factor* | 100.9975
BE' | conv factor' | 101.4517 | (VPD > 0.5)
deltaB(p) | ΔBiomass(potential) | 4.1626 | tons / ha |  |  | 291.85
|  | 0.41626 | kg / m^2
| prev HUF | 0.30757 | prev HUI | 0.13227
| HUF | 0.34523
| ΔHUF | 0.037656
V | mean wind speed | 2 | m/s
<LAI difference>
LAI(i-1) |  | 10
deltaLAI | ΔLAI | 0 |  | max temp | min temp |  | PEA
|  |  |  | 30 | 20 | stage 1 | 560
<vapour pressure> | [5 empty] | ~stage 5 | 724 | 0.42942
Temp | 20 | °C |  |  |  | stage 6 | 982
Psat (svp) | 2.3378 | kPa |  |  |  | stage 7 | 1158
VPD | 0.93511 | kPa |  |  |  | stage 8 | 1451
Plant size | [5 empty] | stage 9 | 1686
HMX | Max height | 1 | m
CHT | Plant height | 0.58756 | m
ar(1) | fraction of root weight at emergence | 0.3 | note: 0.3~0.5
ar(2) | fraction of root weight at maturity | 0.05 | note: 0.05~0.20
deltaRWT | Δtotal root weight | 0.12191 | kg/m^2
| IF dRWT < 0 | dRWT = -0.01 * RWT
deltaRW | change in root weight for a layer | =deltaRTW * u / (total u) |  |  | ** u = water usage for layer
deltaRD | Δroot depth | 0.14121 | m
RMAX | max root depth | 1.5 | m
<potential evap> |  |  |  |  | A = 6.66 x 10 - 4 (K - 1) for t’ greater than 0 °C
delta | slope of saturated vapor curve | 0.14396 | kPa / °C |  | A = 5.94 x 10 - 4 (K - 1) for t’ less than 0 °C
gamma | psychometric constant | 0.000666 | K^-1
h(0) | net radiation | 11.6946 | MJ
HV | latent heat of vaporization (water) | 2.456 | MJ/kg | ** roughly 2.257
f(V) | wind speed | 5.96 | mm/day*kPa
PB | barometric pressure
G | heat flux