## mechanics
HU | ΔHeat Units | 17 |  |  | 일조량 | 7.3 | h
| Base temp | 8 | °C |  | wattage | 445 | W/m^2
HU* | cumulative heat units | 240
HUI | heat unit index | 0.14235
RA | Sunlight | 11.6946 | MJ/m2
LAI | leaf area index | 5 | note: 0(bare ground)~10(dense coniferous)
PAR | photoactive rad | 41.0302
| humidity | 60
| CO2 ppm | 440 | ppm |  |  |  |  | 0.0036
<potential biomass>
bc(1) | biomassToEnergyRatioCO2Params[0 | 495
bc(2) | biomassToEnergyRatioCO2Params[1 | 0.04
| diff of slope | 0.1 | note: The range of the s-curve
bc(3) | biomassToEnergyRatioVPDParam | 7 | (6~8)
| Co2 curve | 1.01
BE* | conv factor* | 100.9975
BE' | conv factor' | 101.4517 | (VPD > 0.5)
deltaB(p) | ΔBiomass(potential) | 4.1626 | tons / ha |  |  | 291.85
|  | 0.41626 | kg / m^2
| prev HUF | 0.30757 | prev HUI | 0.13227
| HUF | 0.34523
| ΔHUF | 0.037656
V | mean wind speed | 2 | m/s
<LAI difference>
LAI(i-1) |  | 10
deltaLAI | ΔLAI | 0 |  | max temp | min temp |  | PEA
|  |  |  | 30 | 20 | stage 1 | 560
<vapour pressure> | [5 empty] | ~stage 5 | 724 | 0.42942
Temp | 20 | °C |  |  |  | stage 6 | 982
Psat (svp) | 2.3378 | kPa |  |  |  | stage 7 | 1158
VPD | 0.93511 | kPa |  |  |  | stage 8 | 1451
Plant size | [5 empty] | stage 9 | 1686
HMX | Max height | 1 | m |  |  | stage 10 | 1800 | post growth
CHT | Plant height | 0.58756 | m
ar(1) | fraction of root weight at emergence | 0.3 | note: 0.3~0.5
ar(2) | fraction of root weight at maturity | 0.05 | note: 0.05~0.20
deltaRWT | Δtotal root weight | 0.12191 | kg/m^2
| IF dRWT < 0 | dRWT = -0.01 * RWT
deltaRW | change in root weight for a layer | =deltaRTW * u / (total u) |  |  | ** u = water usage for layer
deltaRD | Δroot depth | 1.2946 | m
RMAX | max root depth | 1.5 | m
<potential evap> |  |  |  |  | A = 6.66 x 10 - 4 (K - 1) for t’ greater than 0 °C
delta | slope of saturated vapor curve | 0.14396 | kPa / °C |  | A = 5.94 x 10 - 4 (K - 1) for t’ less than 0 °C
gamma | psychometric constant | 0.000666 | K^-1
h(0) | net radiation | 9.0048 | MJ
HV | latent heat of vaporization (water) | 2.456 | MJ/kg | ** roughly 2.257
f(V) | wind speed | 5.96 | mm/day*kPa
PB | barometric pressure | 100.862 | kPa
G | heat flux | //// can be excluded
ELEV | Altitude | 12 | m
| Albedo | 0.23 | http://en.wikipedia.org/wiki/Albedo
E(0) | potential soil evap | 3.6752 | mm
Hargreaves method
RAMX | max possible radiation | 11.6946
HV | latent heat of vaporization (water) | 2.456 | MJ/kg | ** roughly 2.257
T | mean temperature | 20.5 | C
T mx | max temperature | 25 | C
T mn | min temperature | 16 | C
E(0) | potential soil evap | 2.181 | mm
water use
lambda? |  | high lambda(10) = uses much water near surface
UC | 0.8 | Water deficit compensation factor. 1=perfect compensation, can compensate for lack of water in one layer with abundance in another. 0 = can't
plant evap
LAI | 6
E(0) | 2.181
E(p) | 2.181
Nitrogen usage |  |  |  |  | y = a / (1 + e^(-b * (x - c))
bn(1) | a | 0 |  |  | y = a + b * e^(-c * HUI)
bn(2) | b | 0.18
bn(3) | c | 4 | => is nice to set as 1, to make e() range from 1 to around 0.4. Use other factors to change curve shape.
HUI | Heat unit index | 0.2
c(NB) | optimum nitrogen concentration | 0.080879
B | biomass | 2.6 | kg/m^2
N | current nitrogen in plant | 0 | kg/ha
| organic matter | 560.4 | kg/ha
WNO3 | nitrate supply | 56.04 | kg/ha | (NO3-)
u(l) | plant water use (uptake) | 2.181 | mm
SW | soil water | 67 | mm
UN(l) | nitrogen supplied for layer | 1.8242 | kg/ha
UND(i-1) | nitrogen demand | 0.21029 |  | current N demand, just before taking up new nitrogen

## pea N content
forage | nit up | forage %
295 | 9 | 0.030508
1357 | 28.1 | 0.020707
3224 | 46.6 | 0.014454
4096 | 49.5 | 0.012085
5078 | 61.2 | 0.012052
4682 | 48.1 | 0.010273
396 | 13.1 | 0.033081
|  |  |  | Nitrogen | 0.25 | 0.25 | 0.27
|  |  |  | Optimal nitrogen | 0.5 | 0.5 | 0.5
two points |  |  |  | SN(s) | #DIV/0! | 100 | 8
0 | 0.030508 |  |  | SN | #DIV/0! | 0.97552 | 0.22573
1 | 0.010273
b= | 0.5 |  |  | Optimal N | 100
a= | -0.46949 |  |  | N | SN | SN(s)
|  |  | 0 | 0 | 0 | 0
c= | 0.041312 |  | 0.01 | 1 | 0 | 0
|  |  | 0.02 | 2 | 0 | 0
|  |  | 0.03 | 3 | 0 | 0
|  |  | 0.04 | 4 | 0 | 0
|  |  | 0.05 | 5 | 0 | 0
|  |  | 0.06 | 6 | 0 | 0
|  |  | 0.07 | 7 | 0 | 0
|  |  | 0.08 | 8 | 0 | 0
|  |  | 0.09 | 9 | 0 | 0
|  |  | 0.1 | 10 | 0 | 0
|  |  | 0.11 | 11 | 0 | 0
|  |  | 0.12 | 12 | 0 | 0
|  |  | 0.13 | 13 | 0 | 0
|  |  | 0.14 | 14 | 0 | 0
|  |  | 0.15 | 15 | 0 | 0
|  |  | 0.16 | 16 | 0 | 0
|  |  | 0.17 | 17 | 0 | 0
|  |  | 0.18 | 18 | 0 | 0
|  |  | 0.19 | 19 | 0 | 0
|  |  | 0.2 | 20 | 0 | 0
|  |  | 0.21 | 21 | 0 | 0
|  |  | 0.22 | 22 | 0 | 0
|  |  | 0.23 | 23 | 0 | 0
|  |  | 0.24 | 24 | 0 | 0
|  |  | 0.25 | 25 | 0 | 0
|  |  | 0.26 | 26 | 0 | 0
|  |  | 0.27 | 27 | 0 | 0
|  |  | 0.28 | 28 | 0 | 0
|  |  | 0.29 | 29 | 0 | 0
|  |  | 0.3 | 30 | 0 | 0
|  |  | 0.31 | 31 | 0 | 0
|  |  | 0.32 | 32 | 0 | 0
|  |  | 0.33 | 33 | 0 | 0
|  |  | 0.34 | 34 | 0 | 0
|  |  | 0.35 | 35 | 0 | 0
|  |  | 0.36 | 36 | 0 | 0
|  |  | 0.37 | 37 | 0 | 0
|  |  | 0.38 | 38 | 0 | 0
|  |  | 0.39 | 39 | 0 | 0
|  |  | 0.4 | 40 | 0 | 0
|  |  | 0.41 | 41 | 0 | 0
|  |  | 0.42 | 42 | 0 | 0
|  |  | 0.43 | 43 | 0 | 0
|  |  | 0.44 | 44 | 0 | 0
|  |  | 0.45 | 45 | 0 | 0
|  |  | 0.46 | 46 | 0 | 0
|  |  | 0.47 | 47 | 0 | 0
|  |  | 0.48 | 48 | 0 | 0
|  |  | 0.49 | 49 | 0 | 0
|  |  | 0.5 | 50 | 0 | 0
|  |  | 0.51 | 51 | 0.058698 | 2
|  |  | 0.52 | 52 | 0.11612 | 4
|  |  | 0.53 | 53 | 0.1719 | 6
|  |  | 0.54 | 54 | 0.22573 | 8
|  |  | 0.55 | 55 | 0.2774 | 10
|  |  | 0.56 | 56 | 0.32671 | 12
|  |  | 0.57 | 57 | 0.37357 | 14
|  |  | 0.58 | 58 | 0.4179 | 16
|  |  | 0.59 | 59 | 0.45968 | 18
|  |  | 0.6 | 60 | 0.49893 | 20
|  |  | 0.61 | 61 | 0.5357 | 22
|  |  | 0.62 | 62 | 0.57005 | 24
|  |  | 0.63 | 63 | 0.60207 | 26
|  |  | 0.64 | 64 | 0.63186 | 28
|  |  | 0.65 | 65 | 0.65953 | 30
|  |  | 0.66 | 66 | 0.68519 | 32
|  |  | 0.67 | 67 | 0.70896 | 34
|  |  | 0.68 | 68 | 0.73096 | 36
|  |  | 0.69 | 69 | 0.75131 | 38
|  |  | 0.7 | 70 | 0.7701 | 40
|  |  | 0.71 | 71 | 0.78746 | 42
|  |  | 0.72 | 72 | 0.80348 | 44
|  |  | 0.73 | 73 | 0.81827 | 46
|  |  | 0.74 | 74 | 0.83191 | 48
|  |  | 0.75 | 75 | 0.84449 | 50
|  |  | 0.76 | 76 | 0.8561 | 52
|  |  | 0.77 | 77 | 0.8668 | 54
|  |  | 0.78 | 78 | 0.87668 | 56
|  |  | 0.79 | 79 | 0.88579 | 58
|  |  | 0.8 | 80 | 0.8942 | 60
|  |  | 0.81 | 81 | 0.90195 | 62
|  |  | 0.82 | 82 | 0.90912 | 64
|  |  | 0.83 | 83 | 0.91573 | 66
|  |  | 0.84 | 84 | 0.92183 | 68
|  |  | 0.85 | 85 | 0.92747 | 70
|  |  | 0.86 | 86 | 0.93268 | 72
|  |  | 0.87 | 87 | 0.9375 | 74
|  |  | 0.88 | 88 | 0.94195 | 76
|  |  | 0.89 | 89 | 0.94607 | 78
|  |  | 0.9 | 90 | 0.94989 | 80
|  |  | 0.91 | 91 | 0.95341 | 82
|  |  | 0.92 | 92 | 0.95668 | 84
|  |  | 0.93 | 93 | 0.9597 | 86
|  |  | 0.94 | 94 | 0.96251 | 88
|  |  | 0.95 | 95 | 0.9651 | 90
|  |  | 0.96 | 96 | 0.96751 | 92
|  |  | 0.97 | 97 | 0.96974 | 94
|  |  | 0.98 | 98 | 0.97181 | 96
|  |  | 0.99 | 99 | 0.97374 | 98
|  |  | 1 | 100 | 0.97552 | 100
|  |  | 1.01 | 101 | 0.97718 | 102
|  |  | 1.02 | 102 | 0.97872 | 104
|  |  | 1.03 | 103 | 0.98015 | 106
|  |  | 1.04 | 104 | 0.98148 | 108
|  |  | 1.05 | 105 | 0.98272 | 110
|  |  | 1.06 | 106 | 0.98387 | 112
|  |  | 1.07 | 107 | 0.98493 | 114
|  |  | 1.08 | 108 | 0.98593 | 116
|  |  | 1.09 | 109 | 0.98686 | 118
|  |  | 1.1 | 110 | 0.98772 | 120
|  |  | 1.11 | 111 | 0.98852 | 122
|  |  | 1.12 | 112 | 0.98927 | 124
|  |  | 1.13 | 113 | 0.98997 | 126
|  |  | 1.14 | 114 | 0.99062 | 128
|  |  | 1.15 | 115 | 0.99123 | 130
|  |  | 1.16 | 116 | 0.9918 | 132
|  |  | 1.17 | 117 | 0.99232 | 134
|  |  | 1.18 | 118 | 0.99282 | 136
|  |  | 1.19 | 119 | 0.99328 | 138